## Reporting input
USE THESE VALUES AS INPUTS TO THE "CLIMATE LEADERS ANNUAL INVENTORY SUMMARY FORM"
Corporate Inventory - U.S. |  | Required:
Optional:
Year | 2000 base year | Calculated:
EMISSIONS - Annual CO2-e (metric tons)
Direct Emissions
Stationary Combustion | 972.8401
Mobile Sources | 7.5668
Refrigeration / AC Equip. Use | 0
Process / Fugitive (specify source):
Total Direct Emissions | 980.4069
Indirect Emissions
Purchased and Consumed Electricity | 2837.0625
Purchased and Consumed Steam
Purchased and Consumed Hot Water
Total Indirect Emissions | 2837.0625
Optional Emissions
Optional (specify source):
Total Optional Emissions | 0
Direct + Indirect + Optional Emissions
Total U.S. Emissions | 3817.4694
REQUIRED SUPPLEMENTAL INFORMATION
Biomass CO2 Emissions - (metric tons/yr.)
Total Stationary - Biomass CO2
Total Mobile - Biomass CO2
Electricity Transactions (Electric Utilities Only)
Generated Electricity (kWh)
Purchased Electricity (kWh)
Electricity Sold to End Users (kWh)
Electricity Sold for Resale (kWh)
OPTIONAL SUPPLEMENTAL INFORMATION - (metric tons/yr.)
CFC and HCFC Emissions
Total - CFC
Total - HCFC
Electricity Sales (Non-Utilities with Normalized Targets)
Emissions Allocated to Sold Electricity/Steam
Total - CO2-e (metric tons)
Total - kWh or BTUs Sold
Total - CO2-e per kWh or BTU | #DIV/0!
Corporate Inventory - Non-U.S. [OPTIONAL]
Year | 2000 base year
EMISSIONS - Annual CO2-e (metric tons)
Direct Emissions
Stationary Combustion
Mobile Sources
Refrigeration / AC Equip. Use
Process / Fugitive (specify source):
Total Direct Emissions | 0
Indirect Emissions
Purchased Electricity
Purchased Steam
Purchased Hot Water
Total Indirect Emissions | 0
Optional Indirect Emissions
Optional (specify source):
Total Optional Emissions | 0
Direct + Indirect + Optional Emissions
Total Non-U.S. Emissions | 0
REQUIRED SUPPLEMENTAL INFORMATION
Biomass CO2 Emissions - (metric tons/yr.)
Total Stationary - Biomass CO2
Total Mobile - Biomass CO2
Electricity Transactions (Electric Utilities Only)
Generated Electricity (kWh)
Purchased Electricity (kWh)
Electricity Sold to End Users (kWh)
Electricity Sold for Resale (kWh)
OPTIONAL SUPPLEMENTAL INFORMATION - (metric tons/yr.)
CFC and HCFC Emissions
Total - CFC
Total - HCFC
Electricity Sales (Non-Utilities with Normalized Targets)
Emissions Allocated to Sold Electricity/Steam
Total - CO2-e (metric tons)
Total - kWh or BTUs Sold
Total - CO2-e per kWh or BTU | #DIV/0!
Corporate Inventory - Total (U.S. + Non-U.S.)
Year | 2000 base year
EMISSIONS - Annual CO2-e (metric tons)
Direct Emissions
Stationary Combustion | 972.8401
Mobile Sources | 7.5668
Refrigeration / AC Equip. Use | 0
Process / Fugitive (specify source):
0
0
0
Total Direct Emissions | 980.4069
Indirect Emissions
Purchased Electricity | 2837.0625
Purchased Steam | 0
Purchased Hot Water | 0
Total Indirect Emissions | 2837.0625
Optional Indirect Emissions
Optional (specify source):
0
0
0
Total Optional Emissions | 0
Direct + Indirect + Optional Emissions
Total Emissions | 3817.4694
REQUIRED SUPPLEMENTAL INFORMATION
Biomass CO2 Emissions - (metric tons/yr.)
Total Stationary - Biomass CO2 | 0
Total Mobile - Biomass CO2 | 0
Electricity Transactions (Electric Utilities Only)
Generated Electricity (kWh) | 0
Purchased Electricity (kWh) | 0
Electricity Sold to End Users (kWh) | 0
Electricity Sold for Resale (kWh) | 0
OPTIONAL SUPPLEMENTAL INFORMATION - (metric tons/yr.)
CFC and HCFC Emissions
Total - CFC | 0
Total - HCFC | 0
Electricity Sales (Non-Utilities with Normalized Targets)
Emissions Allocated to Sold Electricity/Steam
Total - CO2-e (metric tons) | 0
Total - kWh or BTUs Sold | 0
Total - CO2-e per kWh or BTU | #DIV/0!
External Offset Projects
Year | 2000 base year
REDUCTIONS FROM OFFSETS - Annual CO2-e (metric tons)
Offsets (specify source):
Total Reductions From Offsets | 0
Identify any changes made to the baseline data (e.g. acquisitions, divestitures):
Identify any changes in methodologies, sources that are different than the last reporting year:
Describe any major differences from previous year's inventory:

## Grand Totals
Shaklee Total Emissions Summary
2000 Base Year
Emissions Source
Electricity | mt CO2e | 2837.0625 | 74.32% | of total
Stationary combustion | mt CO2e | 972.8401 | 25.48%
Mobile sources | mt CO2e | 7.5668 | 0.1982%
Combined |  | 3817.4694 | mt CO2e
No refrigerant emissions. Scott Miller reported that all facilities use CFCs or HCFCs.

## Electricity
Shaklee Electricity Emissions
2000 Base Year
[8 empty] | CH4 Global Warming Potential | N2O Global Warming Potential
[8 empty] | 21 | 310
eGRID Emission Rates
Facility | State | eGRID Subregion | Purchased Electricity (kWh) | lb CO2/ MWh | lb CH4/ MWh | lb N2O/ MWh | CO2 Emissions (metric t CO2) | CH4 Emissions (kg CH4) | N2O Emissions (kg N2O)
Pleasanton Corporate Headquarters | CA | 23 | 2478900 | 804.54 | 0.0305 | 0.0073 | 904.4781 | 34.2886 | 8.2068
Hayward Research Facility | CA | 23 | 1461120 | 804.54 | 0.0305 | 0.0073 | 533.1199 | 20.2105 | 4.8373
La Palma Distribution Center, LA | CA | 23 | 786290 | 804.54 | 0.0305 | 0.0073 | 286.8942 | 10.8761 | 2.6031
Bedford Distribution Center, Chicago | IL | 14 | 988000 | 1237.29 | 0.0144 | 0.0181 | 554.3957 | 6.4522 | 8.1101
Dayton Distribution Center | NJ | 5 | 1098027 | 1097.55 | 0.0241 | 0.0162 | 546.5485 | 12.0011 | 8.0671
|  |  | 6812337 |  |  |  | 2825.4365 | 83.8286 | 31.8244
[6 empty] | Total CO2-Equivalent Emissions (mt CO2e) | 2837.0625
Norman, OK manufacturing facility was operating in 2000. However, in the 2004 sale of the company, this facility was
not sold to the current owners. Therefore, it is treated as a structural change, and the Norman emissions are not included in
the base year.

## Stationary Combustion
Shaklee Stationary Combustion Emissions
2000 Base Year
| CO2 Emission Factor (kg CO2/MMBtu) | CH4 Emission Factor (g/MMBtu) | N2O Emission Factor (g/MMBtu) | Heat Content |  |  |  | CH4 Global Warming Potential | N2O Global Warming Potential
Natural Gas | 52.79 | 4.75 | 0.095 | 1027 | Btu/cubic ft HHV |  |  | 21 | 310
Distillate Fuel Oil (#1, 2, 4) | 72.42 | 10 | 0.601 | 0.13869 | MMBtu/gal HHV
| Natural Gas |  | Diesel Fuel
Facility | Fuel Use (therms) | Fuel Use (MMBtu) | Fuel Use (gallons) | Fuel Use (MMBtu) | CO2 Emissions (metric t CO2) | CH4 Emissions (kg CH4) | N2O Emissions (kg N2O)
Pleasanton Corporate Headquarters | 46226 | 4622.6 | 0 | 0 | 244.0271 | 21.9574 | 0.43915
Hayward Research Facility | 45943 | 4594.3 | 0 | 0 | 242.5331 | 21.8229 | 0.43646
La Palma Distribution Center, LA | 1833 | 183.3 | 0 | 0 | 9.6764 | 0.87068 | 0.017414
Bedford Distribution Center, Chicago | 55000 | 5500 | 0 | 0 | 290.345 | 26.125 | 0.5225
Dayton Distribution Center | 34833 | 3483.3 | 0 | 0 | 183.8834 | 16.5457 | 0.33091
| 183835 | 18383.5 |  | 0 | 970.465 | 87.3216 | 1.7464
|  |  |  | Total CO2-Equivalent Emissions (mt CO2e) | 972.8401
Norman, OK manufacturing facility was operating in 2000. However, in the 2004 sale of the company, this facility was
not sold to the current owners. Therefore, it is treated as a structural change, and the Norman emissions are not included in
the base year.
Note on B4: Eric Christensen: Source: Climate Leaders Stationary Combustion Guidance, Table B-3
Note on E4: Eric Christensen: Source: Climate Leaders Stationary Combustion Guidance, Table B-3
Note on C4: Eric Christensen: Source: Climate Leaders Stationary Combustion Guidance, Table A-1
Note on D4: Eric Christensen: Source: Climate Leaders Stationary Combustion Guidance, Table A-1
Note on B12: Eric Christensen: This is low, but Ken Perkins confirmed it. Warehouse in LA doesn't need much heat.

## Mobile Sources
Shaklee Mobile Sources Emissions Calculations
2000 Base Year
CO2 Emission Factors | [6 empty] | Global warming potential
Gasoline | 8.79 | kg CO2/gallon |  |  |  |  | CH4 | N2O
Diesel fuel | 10.08 | kg CO2/gallon |  |  |  |  | 21 | 310
Vehicle Model | Year | Mileage in Base Year | Com-bined MPG | Fuel Consumed (gallons) | CO2 Emissions (mt CO2) | CH4 Emission Factor (g/mile) | CH4 Emissions (kg CH4) | N2O Emission Factor (g/mile) | N2O Emissions (kg N2O)
Mail van | 1995 | 16758 | 21 | 798 | 7.0144 | 0.0676 | 1.1328 | 0.0668 | 1.1194
Cargo van | 1997 | 300 | 15 | 20 | 0.1758 | 0.0563 | 0.01689 | 0.058 | 0.0174
Gasoline subtotal |  | 17058 | 20.8533 | 818 | 7.1902 |  | 1.1497 |  | 1.1368
|  |  |  | Total CO2-Equivalent Emissions (mt CO2e) | 7.5668
Note on B5: Eric Christensen: Climate Leaders Mobile Sources Guidance, Table 5
Note on B6: Eric Christensen: Climate Leaders Mobile Sources Guidance, Table 5
Note on G8: Eric Christensen: Climate Leaders Mobile Sources Guidance, Table 3
Note on I8: Eric Christensen: Climate Leaders Mobile Sources Guidance, Table 3
Note on D10: Eric Christensen Estimated
Note on D9: Eric Christensen: Toyota Sienna, assumed 1999. fueleconomy.gov

## Emission factors
eGRID EMISSION FACTORS
FROM eGRID 2002 v. 2.01, YEAR 2000 DATA
eGRID Subregion |  | lb CO2/ MWh | lb CH4/ MWh | lb N2O/ MWh
1 | NPCC New England | 897.11 | 0.0766 | 0.0159
2 | NPCC NYC/Westchester | 1090.13 | 0.0343 | 0.005
3 | NPCC Long Island | 1659.76 | 0.0915 | 0.0143
4 | NPCC Upstate New York | 843.04 | 0.0228 | 0.0107
5 | MAAC All | 1097.55 | 0.0241 | 0.0162
6 | SERC Virginia/Carolina | 1164.19 | 0.0276 | 0.019
7 | SERC Tennessee Valley | 1372.7 | 0.0223 | 0.0215
8 | SERC Mississippi Valley | 1331.34 | 0.0335 | 0.0142
9 | SERC South | 1561.51 | 0.0451 | 0.0263
10 | FRCC All | 1390.04 | 0.0439 | 0.0171
11 | ECAR Michigan | 1632.06 | 0.0338 | 0.0243
12 | ECAR Ohio Valley | 1966.53 | 0.023 | 0.0296
13 | MAIN North | 1761.09 | 0.0331 | 0.0276
14 | MAIN South | 1237.29 | 0.0144 | 0.0181
15 | MAPP All | 1838.83 | 0.0268 | 0.0279
16 | SPP North | 2011.15 | 0.0225 | 0.0278
17 | SPP South | 1936.65 | 0.0328 | 0.0244
18 | ERCOT All | 1408.27 | 0.0207 | 0.0134
19 | WSCC Rockies | 1872.51 | 0.0211 | 0.0263
20 | WSCC Southwest | 1423.95 | 0.0169 | 0.0188
21 | WSCC Great Basin | 852.31 | 0.0121 | 0.0123
22 | WSCC Pacific Northwest | 671.04 | 0.0222 | 0.0099
23 | WSCC California | 804.54 | 0.0305 | 0.0073
24 | HICC Hawaii Miscellaneous | 1702.93 | 0.1121 | 0.0204
25 | HICC Oahu | 1721.69 | 0.0733 | 0.0183
26 | ASCC Alaska Miscellaneous | 757.81 | 0.023 | 0.0039
27 | ASCC Alaska Grid | 1399.95 | 0.0264 | 0.0079 |  | tCO2/MWh | lb CO2/ MWh | lb CH4/ MWh | lb N2O/ MWh
| Off grid | 1706.71 | 0.0309 | 0.0031 | Puerto Rico | 0.759 | 1674 | 0.1121 | 0.0204
| US Total | 1392.49 | 0.0284 | 0.0194
Note on H31: Eric Christensen: CERUPT Netherlands factor for Caribbean islands with diesel-fired electricity. 90+% of Puerto Rico power is diesel -fired (per Puerto Rico Electric Power Authority).
Note on J31: Eric Christensen: Assuming equal to Hawaii Misc. grid, which has similar CO2 emission factor and is also predominantly oil-fired
Note on K31: Eric Christensen: Assuming equal to Hawaii Misc. grid, which has similar CO2 emission factor and is also predominantly oil-fired