## Reporting input
USE THESE VALUES AS INPUTS TO THE "CLIMATE LEADERS ANNUAL INVENTORY SUMMARY FORM"
Corporate Inventory - U.S. |  | Required:
Optional:
Year | 2005 | Calculated:
EMISSIONS - Annual CO2-e (metric tons)
Direct Emissions
Stationary Combustion | 528.364
Mobile Sources | 7.476
Refrigeration / AC Equip. Use | 0
Process / Fugitive (specify source):
Total Direct Emissions | 535.84
Indirect Emissions
Purchased and Consumed Electricity | 2576.0417
Purchased and Consumed Steam
Purchased and Consumed Hot Water
Total Indirect Emissions | 2576.0417
Optional Emissions
Optional (specify source):
Total Optional Emissions | 0
Direct + Indirect + Optional Emissions
Total U.S. Emissions | 3111.8817
REQUIRED SUPPLEMENTAL INFORMATION
Biomass CO2 Emissions - (metric tons/yr.)
Total Stationary - Biomass CO2
Total Mobile - Biomass CO2
Electricity Transactions (Electric Utilities Only)
Generated Electricity (kWh)
Purchased Electricity (kWh)
Electricity Sold to End Users (kWh)
Electricity Sold for Resale (kWh)
OPTIONAL SUPPLEMENTAL INFORMATION - (metric tons/yr.)
CFC and HCFC Emissions
Total - CFC
Total - HCFC
Electricity Sales (Non-Utilities with Normalized Targets)
Emissions Allocated to Sold Electricity/Steam
Total - CO2-e (metric tons)
Total - kWh or BTUs Sold
Total - CO2-e per kWh or BTU | #DIV/0!
Corporate Inventory - Non-U.S. [OPTIONAL]
Year | 2005
EMISSIONS - Annual CO2-e (metric tons)
Direct Emissions
Stationary Combustion
Mobile Sources
Refrigeration / AC Equip. Use
Process / Fugitive (specify source):
Total Direct Emissions | 0
Indirect Emissions
Purchased Electricity
Purchased Steam
Purchased Hot Water
Total Indirect Emissions | 0
Optional Indirect Emissions
Optional (specify source):
Total Optional Emissions | 0
Direct + Indirect + Optional Emissions
Total Non-U.S. Emissions | 0
REQUIRED SUPPLEMENTAL INFORMATION
Biomass CO2 Emissions - (metric tons/yr.)
Total Stationary - Biomass CO2
Total Mobile - Biomass CO2
Electricity Transactions (Electric Utilities Only)
Generated Electricity (kWh)
Purchased Electricity (kWh)
Electricity Sold to End Users (kWh)
Electricity Sold for Resale (kWh)
OPTIONAL SUPPLEMENTAL INFORMATION - (metric tons/yr.)
CFC and HCFC Emissions
Total - CFC
Total - HCFC
Electricity Sales (Non-Utilities with Normalized Targets)
Emissions Allocated to Sold Electricity/Steam
Total - CO2-e (metric tons)
Total - kWh or BTUs Sold
Total - CO2-e per kWh or BTU | #DIV/0!
Corporate Inventory - Total (U.S. + Non-U.S.)
Year | 2005
EMISSIONS - Annual CO2-e (metric tons)
Direct Emissions
Stationary Combustion | 528.364
Mobile Sources | 7.476
Refrigeration / AC Equip. Use | 0
Process / Fugitive (specify source):
0
0
0
Total Direct Emissions | 535.84
Indirect Emissions
Purchased Electricity | 2576.0417
Purchased Steam | 0
Purchased Hot Water | 0
Total Indirect Emissions | 2576.0417
Optional Indirect Emissions
Optional (specify source):
0
0
0
Total Optional Emissions | 0
Direct + Indirect + Optional Emissions
Total Emissions | 3111.8817
REQUIRED SUPPLEMENTAL INFORMATION
Biomass CO2 Emissions - (metric tons/yr.)
Total Stationary - Biomass CO2 | 0
Total Mobile - Biomass CO2 | 0
Electricity Transactions (Electric Utilities Only)
Generated Electricity (kWh) | 0
Purchased Electricity (kWh) | 0
Electricity Sold to End Users (kWh) | 0
Electricity Sold for Resale (kWh) | 0
OPTIONAL SUPPLEMENTAL INFORMATION - (metric tons/yr.)
CFC and HCFC Emissions
Total - CFC | 0
Total - HCFC | 0
Electricity Sales (Non-Utilities with Normalized Targets)
Emissions Allocated to Sold Electricity/Steam
Total - CO2-e (metric tons) | 0
Total - kWh or BTUs Sold | 0
Total - CO2-e per kWh or BTU | #DIV/0!
External Offset Projects
Year | 2005
REDUCTIONS FROM OFFSETS - Annual CO2-e (metric tons)
Offsets (specify source):
Total Reductions From Offsets | 0
Identify any changes made to the baseline data (e.g. acquisitions, divestitures):
Identify any changes in methodologies, sources that are different than the last reporting year:
Describe any major differences from previous year's inventory:

## Grand Totals
Shaklee Total Emissions Summary
2005
Emissions Source
Electricity | mt CO2e | 2576.0417 | 82.78% | of total
Stationary combustion | mt CO2e | 528.364 | 16.98%
Mobile sources | mt CO2e | 7.476 | 0.2402%
Combined |  | 3111.8817 | mt CO2e
No refrigerant emissions. Scott Miller reported that all facilities use CFCs or HCFCs.

## Electricity
Shaklee Electricity Emissions
2005
[8 empty] | CH4 Global Warming Potential | N2O Global Warming Potential
[8 empty] | 21 | 310
eGRID Emission Rates
Facility | State | eGRID Subregion | Purchased Electricity (kWh) | lb CO2/ MWh | lb CH4/ MWh | lb N2O/ MWh | CO2 Emissions (metric t CO2) | CH4 Emissions (kg CH4) | N2O Emissions (kg N2O)
Pleasanton Corporate Headquarters | CA | 23 | 2578800 | 804.54 | 0.0305 | 0.0073 | 940.9287 | 35.6705 | 8.5375
Hayward Research Facility | CA | 23 | 1168160 | 804.54 | 0.0305 | 0.0073 | 426.2274 | 16.1582 | 3.8674
La Palma Distribution Center, LA | CA | 23 | 0 | 804.54 | 0.0305 | 0.0073 | 0 | 0 | 0
Bedford Distribution Center, Chicago | IL | 14 | 0 | 1237.29 | 0.0144 | 0.0181 | 0 | 0 | 0
Dayton Distribution Center | NJ | 5 | 0 | 1097.55 | 0.0241 | 0.0162 | 0 | 0 | 0
Groveport Distribution | OH | 12 | 1343350 | 1966.53 | 0.023 | 0.0296 | 1198.0672 | 14.0123 | 18.0332
|  |  | 5090310 |  |  |  | 2565.2233 | 65.841 | 30.4381
[6 empty] | Total CO2-Equivalent Emissions (mt CO2e) | 2576.0417
Note on D9: Eric Christensen: Closed in 2001
Note on D10: Eric Christensen: Closed in 2001
Note on D11: Eric Christensen: Closed in 2001

## Stationary Combustion
Shaklee Stationary Combustion Emissions
2005
| CO2 Emission Factor (kg CO2/MMBtu) | CH4 Emission Factor (g/MMBtu) | N2O Emission Factor (g/MMBtu) | Heat Content |  |  |  | CH4 Global Warming Potential | N2O Global Warming Potential
Natural Gas | 52.79 | 4.75 | 0.095 | 1027 | Btu/cubic ft HHV |  |  | 21 | 310
Distillate Fuel Oil (#1, 2, 4) | 72.42 | 10 | 0.601 | 0.13869 | MMBtu/gal HHV
| Natural Gas |  | Diesel Fuel
Facility | Fuel Use (therms) | Fuel Use (MMBtu) | Fuel Use (gallons) | Fuel Use (MMBtu) | CO2 Emissions (metric t CO2) | CH4 Emissions (kg CH4) | N2O Emissions (kg N2O)
Pleasanton Corporate Headquarters | 48182 | 4818.2 | 167 | 23.1613 | 256.0301 | 23.1181 | 0.47165
Hayward Research Facility | 28492 | 2849.2 | 220 | 30.5119 | 152.6189 | 13.8388 | 0.28901
La Palma Distribution Center, LA | 0 | 0 | 0 | 0 | 0 | 0 | 0
Bedford Distribution Center, Chicago | 0 | 0 | 0 | 0 | 0 | 0 | 0
Dayton Distribution Center | 0 | 0 | 0 | 0 | 0 | 0 | 0
Groveport Distribution | 22431 | 2243.1 | 0 | 0 | 118.4132 | 10.6547 | 0.21309
| 99105 | 9910.5 |  | 53.6732 | 527.0623 | 47.6116 | 0.97376
|  |  |  | Total CO2-Equivalent Emissions (mt CO2e) | 528.364
Note on B4: Eric Christensen: Source: Climate Leaders Stationary Combustion Guidance, Table B-3
Note on E4: Eric Christensen: Source: Climate Leaders Stationary Combustion Guidance, Table B-3
Note on C4: Eric Christensen: Source: Climate Leaders Stationary Combustion Guidance, Table A-1
Note on D4: Eric Christensen: Source: Climate Leaders Stationary Combustion Guidance, Table A-1
Note on B12: Eric Christensen: Closed in 2001
Note on B13: Eric Christensen: Closed in 2001
Note on B14: Eric Christensen: Closed in 2001
Note on D10: Eric Christensen: 2005 value, keep constant in future
Note on D11: Eric Christensen: 2005 value, keep constant in future

## Mobile Sources
Shaklee Mobile Sources Emissions Calculations
2005
CO2 Emission Factors | [6 empty] | Global warming potential
Gasoline | 8.79 | kg CO2/gallon |  |  |  |  | CH4 | N2O
Diesel fuel | 10.08 | kg CO2/gallon |  |  |  |  | 21 | 310
Vehicle Model | Year | Mileage in Base Year | Com-bined MPG | Fuel Consumed (gallons) | CO2 Emissions (mt CO2) | CH4 Emission Factor (g/mile) | CH4 Emissions (kg CH4) | N2O Emission Factor (g/mile) | N2O Emissions (kg N2O)
Mail van | 1995 | 16758 | 21 | 798 | 7.0144 | 0.0676 | 1.1328 | 0.0668 | 1.1194
Cargo van | 1997 | 150 | 15 | 10 | 0.0879 | 0.0563 | 0.008445 | 0.058 | 0.0087
Gasoline subtotal |  | 16908 | 20.9257 | 808 | 7.1023 |  | 1.1413 |  | 1.1281
|  |  |  | Total CO2-Equivalent Emissions (mt CO2e) | 7.476
Note on B5: Eric Christensen: Climate Leaders Mobile Sources Guidance, Table 5
Note on B6: Eric Christensen: Climate Leaders Mobile Sources Guidance, Table 5
Note on G8: Eric Christensen: Climate Leaders Mobile Sources Guidance, Table 3
Note on I8: Eric Christensen: Climate Leaders Mobile Sources Guidance, Table 3
Note on D10: Eric Christensen Estimated
Note on D9: Eric Christensen: Toyota Sienna, assumed 1999. fueleconomy.gov

## Emission factors
eGRID EMISSION FACTORS
FROM eGRID 2002 v. 2.01, YEAR 2000 DATA
eGRID Subregion |  | lb CO2/ MWh | lb CH4/ MWh | lb N2O/ MWh
1 | NPCC New England | 897.11 | 0.0766 | 0.0159
2 | NPCC NYC/Westchester | 1090.13 | 0.0343 | 0.005
3 | NPCC Long Island | 1659.76 | 0.0915 | 0.0143
4 | NPCC Upstate New York | 843.04 | 0.0228 | 0.0107
5 | MAAC All | 1097.55 | 0.0241 | 0.0162
6 | SERC Virginia/Carolina | 1164.19 | 0.0276 | 0.019
7 | SERC Tennessee Valley | 1372.7 | 0.0223 | 0.0215
8 | SERC Mississippi Valley | 1331.34 | 0.0335 | 0.0142
9 | SERC South | 1561.51 | 0.0451 | 0.0263
10 | FRCC All | 1390.04 | 0.0439 | 0.0171
11 | ECAR Michigan | 1632.06 | 0.0338 | 0.0243
12 | ECAR Ohio Valley | 1966.53 | 0.023 | 0.0296
13 | MAIN North | 1761.09 | 0.0331 | 0.0276
14 | MAIN South | 1237.29 | 0.0144 | 0.0181
15 | MAPP All | 1838.83 | 0.0268 | 0.0279
16 | SPP North | 2011.15 | 0.0225 | 0.0278
17 | SPP South | 1936.65 | 0.0328 | 0.0244
18 | ERCOT All | 1408.27 | 0.0207 | 0.0134
19 | WSCC Rockies | 1872.51 | 0.0211 | 0.0263
20 | WSCC Southwest | 1423.95 | 0.0169 | 0.0188
21 | WSCC Great Basin | 852.31 | 0.0121 | 0.0123
22 | WSCC Pacific Northwest | 671.04 | 0.0222 | 0.0099
23 | WSCC California | 804.54 | 0.0305 | 0.0073
24 | HICC Hawaii Miscellaneous | 1702.93 | 0.1121 | 0.0204
25 | HICC Oahu | 1721.69 | 0.0733 | 0.0183
26 | ASCC Alaska Miscellaneous | 757.81 | 0.023 | 0.0039
27 | ASCC Alaska Grid | 1399.95 | 0.0264 | 0.0079 |  | tCO2/MWh | lb CO2/ MWh | lb CH4/ MWh | lb N2O/ MWh
| Off grid | 1706.71 | 0.0309 | 0.0031 | Puerto Rico | 0.759 | 1674 | 0.1121 | 0.0204
| US Total | 1392.49 | 0.0284 | 0.0194
Note on H31: Eric Christensen: CERUPT Netherlands factor for Caribbean islands with diesel-fired electricity. 90+% of Puerto Rico power is diesel -fired (per Puerto Rico Electric Power Authority).
Note on J31: Eric Christensen: Assuming equal to Hawaii Misc. grid, which has similar CO2 emission factor and is also predominantly oil-fired
Note on K31: Eric Christensen: Assuming equal to Hawaii Misc. grid, which has similar CO2 emission factor and is also predominantly oil-fired