## Grand Totals
Shaklee Total Emissions Summary
2007
Emissions Source
Electricity | t CO2e | 2644.7439 | 84.87% | of total
Stationary combustion | t CO2e | 462.8725 | 14.85%
Mobile sources | t CO2e | 8.7172 | 0.2797%
Total emissions |  | 3116.3337 | t CO2e
Reductions from green power |  | 2644.7439 | t CO2e
Reductions from direct offsets |  | 500 | t CO2e |  | See discussion below.
Net emissions |  | -28.4102 | t CO2e
Green power purchased |  | 6048000 | kWh
No refrigerant emissions. Scott Miller reported that all facilities use CFCs or HCFCs.
Offsets:
Shaklee purchased 500 tons of 2007 vintage offsets from Green Mountain Energy in September 2008.
These were from U.S. wastewater treatment projects, with start dates in 2000 and 2001.
Emission reductions were quantified using the CDM methodology ACM0014 Avoided Methane Emissions from Wastewater Treatement.
The offsets were certified through the Voluntary Carbon Standard (VCS).
See projects details in "Shaklee Carbon Offsets for EPA Climate Leaders.doc"
For 2007, the use of offsets from a project not using the Climate Leaders offset methodologies was approved by Bella Tonkonogy at EPA Climate Leaders.

## Electricity
Shaklee Electricity Emissions
2007
[8 empty] | CH4 Global Warming Potential | N2O Global Warming Potential
[8 empty] | 21 | 310
eGRID Emission Rates
Facility | State | eGRID Subregion | Purchased Electricity (kWh) | lb CO2/ MWh | lb CH4/ MWh | lb N2O/ MWh | CO2 Emissions (metric t CO2) | CH4 Emissions (kg CH4) | N2O Emissions (kg N2O)
Pleasanton Corporate Headquarters | CA | CAMX | 2580389 | 878.71 | 0.0359 | 0.0084 | 1028.3055 | 42.0118 | 9.8301
Hayward Research Facility | CA | CAMX | 1067200 | 878.71 | 0.0359 | 0.0084 | 425.2877 | 17.3753 | 4.0655
La Palma Distribution Center, LA | CA | CAMX | 0 | 878.71 | 0.0359 | 0.0084 | 0 | 0 | 0
Bedford Distribution Center, Chicago | IL | RFCW | 0 | 1556.39 | 0.0195 | 0.0244 | 0 | 0 | 0
Dayton Distribution Center | NJ | RFCE | 0 | 1095.53 | 0.0276 | 0.0172 | 0 | 0 | 0
Groveport Distribution | OH | RFCW | 1671120 | 1556.39 | 0.0195 | 0.0244 | 1179.553 | 14.7786 | 18.4922
|  |  | 5318709 |  |  |  | 2633.1462 | 74.1657 | 32.3878
[6 empty] | Total CO2-Equivalent Emissions (t CO2e) | 2644.7439
Green Power
Non-baseload eGRID Emission Rates
Renewable Project | State | eGRID Subregion | Purchased Electricity (kWh) | lb CO2/ MWh | lb CH4/ MWh | lb N2O/ MWh | CO2 Reductions (metric t CO2) | CH4 Reductions (kg CH4) | N2O Reductions (kg N2O)
Klondike Wind Project 2 | OR | NWPP | 6048000 | 1531.53 | 0.0655 | 0.0195 | 4200.768 | 179.6571 | 53.4857
[6 empty] | Total CO2-Equivalent Reductions (t CO2e) | 4221.1214
[6 empty] | Eligible Reductions (t CO2e) | 2644.7439 | Green power can only reduce electricity emissions,
so the reduction cannot be greater than electricity emissions.
Note on D9: Eric Christensen: Closed in 2001
Note on D10: Eric Christensen: Closed in 2001
Note on D11: Eric Christensen: Closed in 2001

## Stationary Combustion
Shaklee Stationary Combustion Emissions
2007
| CO2 Emission Factor (kg CO2/MMBtu) | CH4 Emission Factor (g/MMBtu) | N2O Emission Factor (g/MMBtu) | Heat Content |  |  |  | CH4 Global Warming Potential | N2O Global Warming Potential
Natural Gas | 53.06 | 5 | 0.1 | 1029 | Btu/cubic ft HHV |  |  | 21 | 310
Distillate Fuel Oil (#1, 2, 4) | 73.15 | 11 | 0.6 | 0.13869 | MMBtu/gal HHV
| Natural Gas |  | Diesel Fuel
Facility | Fuel Use (therms) | Fuel Use (MMBtu) | Fuel Use (gallons) | Fuel Use (MMBtu) | CO2 Emissions (metric t CO2) | CH4 Emissions (kg CH4) | N2O Emissions (kg N2O)
Pleasanton Corporate Headquarters | 32525 | 3252.5 | 167 | 23.1613 | 174.2719 | 16.5173 | 0.33915
Hayward Research Facility | 25984 | 2598.4 | 220 | 30.5119 | 140.103 | 13.3276 | 0.27815
La Palma Distribution Center, LA | 0 | 0 | 0 | 0 | 0 | 0 | 0
Bedford Distribution Center, Chicago | 0 | 0 | 0 | 0 | 0 | 0 | 0
Dayton Distribution Center | 0 | 0 | 0 | 0 | 0 | 0 | 0
Groveport Distribution | 27761.391 | 2776.1391 | 0 | 0 | 147.3019 | 13.8807 | 0.27761
| 86270.391 | 8627.0391 |  | 53.6732 | 461.6769 | 43.7256 | 0.89491
|  |  |  | Total CO2-Equivalent Emissions (t CO2e) | 462.8725
Note on B4: Eric Christensen: Source: Climate Leaders Stationary Combustion Guidance, Table B-3
Note on E4: Eric Christensen: Source: Climate Leaders Stationary Combustion Guidance, Table B-3
Note on C4: Eric Christensen: Source: Climate Leaders Stationary Combustion Guidance, Table A-1
Note on D4: Eric Christensen: Source: Climate Leaders Stationary Combustion Guidance, Table A-1
Note on B12: Eric Christensen: Closed in 2001
Note on B13: Eric Christensen: Closed in 2001
Note on B14: Eric Christensen: Closed in 2001
Note on D10: Eric Christensen: 2005 value, keep constant in future
Note on D11: Eric Christensen: 2005 value, keep constant in future
Note on B15: Eric Christensen: 26,979 ccf

## Mobile Sources
Shaklee Mobile Sources Emissions Calculations
2007
CO2 Emission Factors | [6 empty] | Global warming potential
Gasoline | 8.81 | kg CO2/gallon |  |  |  |  | CH4 | N2O
Diesel fuel | 10.15 | kg CO2/gallon |  |  |  |  | 21 | 310
Vehicle Model | Year | Mileage in Base Year | Com-bined MPG | Fuel Consumed (gallons) | CO2 Emissions (t CO2) | CH4 Emission Factor (g/mile) | CH4 Emissions (kg CH4) | N2O Emission Factor (g/mile) | N2O Emissions (kg N2O)
Mail van | 1995 | 14490 | 21 | 690 | 6.0789 | 0.0517 | 0.74913 | 0.0908 | 1.3157
Cargo van | 1997 | 150 | 15 | 10 | 0.0881 | 0.0452 | 0.00678 | 0.0871 | 0.013065
Lexus |  | 1000 | 21 | 47.619 | 0.41952 | 0.0107 | 0.0107 | 0.0153 | 0.0153
Lexus |  | 1000 | 21 | 47.619 | 0.41952 | 0.0107 | 0.0107 | 0.0153 | 0.0153
Lexus |  | 1000 | 21 | 47.619 | 0.41952 | 0.0107 | 0.0107 | 0.0153 | 0.0153
Infiniti |  | 1000 | 21 | 47.619 | 0.41952 | 0.0107 | 0.0107 | 0.0153 | 0.0153
Acura |  | 1000 | 21 | 47.619 | 0.41952 | 0.0107 | 0.0107 | 0.0153 | 0.0153
Gasoline subtotal |  | 19640 | 20.936 | 938.0952 | 8.2646 |  | 0.80941 |  | 1.4053
|  |  |  | Total CO2-Equivalent Emissions (t CO2e) | 8.7172
Note on B5: Eric Christensen: Climate Leaders Mobile Sources Guidance, Table 5
Note on B6: Eric Christensen: Climate Leaders Mobile Sources Guidance, Table 5
Note on G8: Eric Christensen: Climate Leaders Mobile Sources Guidance, Table 3
Note on I8: Eric Christensen: Climate Leaders Mobile Sources Guidance, Table 3
Note on D9: Eric Christensen: Toyota Sienna, assumed 1999. fueleconomy.gov
Note on D11: Eric Christensen For typical recent model Lexus
Note on D10: Eric Christensen Estimated
Note on C11: Eric Christensen: Assumed, conservative

## Emission factors
Year 2004 eGRID Subregion Emission Factors
(Source: eGRID2006 Version 2.1, April 2007)
Code | eGRID Subregion Name | lb CO2/ MWh | lb CH4/ MWh | lb N2O/ MWh
AKGD | ASCC Alaska Grid | 1257.19 | 0.0266 | 0.0064
AKMS | ASCC Miscellaneous | 480.1 | 0.0239 | 0.0044
AZNM | WECC Southwest | 1254.02 | 0.0175 | 0.0148
CAMX | WECC California | 878.71 | 0.0359 | 0.0084
ERCT | ERCOT All | 1420.56 | 0.0214 | 0.0148
FRCC | FRCC All | 1327.66 | 0.0541 | 0.016
HIMS | HICC Miscellaneous | 1456.17 | 0.1006 | 0.0183
HIOA | HICC Oahu | 1728.12 | 0.0911 | 0.0212
MROE | MRO East | 1858.72 | 0.0411 | 0.0303
MROW | MRO West | 1813.81 | 0.0275 | 0.0289
NEWE | NPCC New England | 908.9 | 0.0798 | 0.0153
NWPP | WECC Northwest | 921.1 | 0.0223 | 0.0141
NYCW | NPCC NYC/Westchester | 922.22 | 0.0384 | 0.006
NYLI | NPCC Long Island | 1412.2 | 0.102 | 0.0162
NYUP | NPCC Upstate NY | 819.68 | 0.024 | 0.0114
RFCE | RFC East | 1095.53 | 0.0276 | 0.0172
RFCM | RFC Michigan | 1641.41 | 0.0348 | 0.0254
RFCW | RFC West | 1556.39 | 0.0195 | 0.0244
RMPA | WECC Rockies | 2035.81 | 0.0244 | 0.0302
SPNO | SPP North | 1971.42 | 0.0236 | 0.0303
SPSO | SPP South | 1761.14 | 0.0303 | 0.023
SRMV | SERC Mississippi Valley | 1135.46 | 0.042 | 0.0133
SRMW | SERC Midwest | 1844.34 | 0.0214 | 0.0288
SRSO | SERC South | 1490.37 | 0.0395 | 0.0249
SRTV | SERC Tennessee Valley | 1494.89 | 0.0233 | 0.0237
SRVC | SERC Virginia/Carolina | 1146.39 | 0.0294 | 0.0192
US Average | US Average | 1363 | 0.0305 | 0.0198